## Introduction
INTRODUCTION TO THE SCORING MODEL
INTRODUCTION
The purpose of the scoring model is to evaluate the overall environmental performance in terms of climate impact, end-of-life treatment and recyclability. The scoring model supports the Nordic Criteria for more Sustainable packaging and provides a structured way to evaluate packaging materials based on their environmental impact. Each material receives a score derived from two core factors: Emissions Factor: Reflects the climate impact of producing the material, based on life cycle assessment (LCA) data. Disposal Factor: Assesses how easily the material can be recycled within the current Danish healthcare waste management system.
The "Scoring model" sheet shall be filled out in relation to the products specified in the tender. The purpose is to be able to evaluate the overall environmental performance of the packaging material and production hereof. Note that you should fill in the Scoring model for packaging as received directly from supplier factory (AB fabrik).
For more information
See sheet "Example description" for an example on how to fill in the Scoring model.
See Nordic Criteria for Susatinable Packaging for material definitions and other information.
GUIDE ON HOW TO USE/FILL OUT THE SCORING MODEL
Please follow the following procedure to fill out the scoring model correctly.
1. Go to sheet "Scoring model"
2. In the top table; Fill in the total number of products in a box under 'Number of product units in a box'.
3. In the second table, describe each element/packaging component by filling out 'Packaging element description'.
4. Specify packaging layer (primary (N1), secondary (N2), or tertiary (N3)) for each element/packaging component by choosing Primary packaging, Secondary packaging, or Tertiary packaging in 'Packaging layer' (click on a cell to select from the drop-down menu).
5. Specify material for each element/packaging component by choosing the correct material in the drop-down list in column 'Material'.
6. Insert the total number of packaging units in a delivery under 'Number of packaging units in a box'. This is the total number of primary/secondary packaging units in a delivery (i.e., per tertiary packaging).
7. Insert the weight in gram of each element/packaging component in 'Weight per unit (gram)'. Be aware:
  -- The value is rounded to one decimal (if the amount is 100.55, the Scoring model will calculate with 100.6. If the amount is 100.54, the Scoring model will calculate with 100.5).
NB! If one packaging element consist of a mix of recycled and virgin material, insert one line per material in the packaging element. E.g. if a packaging element consists of 40 % recycled plastic and 60 % virgin plastic, insert one line for the recycled part inserting 40 % of the weight and one line for the virgin plastic part inserting 60 % of the weight. The number of packaging units in a delivery should be the actual number for both inserted lines (recycled plastic and virgin plastic).
NB! If one packaging element consist of a composition of several material types or plast types, choose "Other plastic".
Note that if the tenderer takes back the packaging in order to reuse it or if the packaging is part of an established standardized take-back scheme as e.g. a transportation box, it should still be inserted in the scoring model but the weight is not mandatory to insert. Please choose "Reused item" under Material and note in 'Packaging element description' that the packaging element is reusable.
Packing element vs. packaging unit: The packing element is the total number of different packaging elements e.g., in the example ("Example description") there are four different packaging elements (e.g., Plastic bag with product and Cardboard box with user manual. In a transportation box each packaging element occur a certain number of times (e.g., from the example ("Example description"), the packaging element Cardboard box occurs 2 times in a transportation box, i.e., there are 2 units of Cardboard box with user manual in a transportation box). This is the packaging unit.
RESULTS
The total score given in cell M10 in sheet "Scoring model" is per product unit. E.g., if 1,000 units (e.g. syringes) are delivered together (1,000 have been typed in under 'Number of units in a delivery'), the result is given per syringe.
It is the overall score that should be used in the evaluation of the criterium. The scores divided into primary, secondary, and tertiary packaging is only for your own information on where the largest environmental impacts are.
The lower the score, the more postive the evaluation is.
SCORING FACTORS METHOD v.2
The original LCA screening was performed by COWI in Autumn 2021. The updated LCA screening was performed in Summer 2025 in collaboration with the working group of the Nordic Criteria for Sustainable Packaging.
The selection of factors follows a two-step process:
1. Emission Factors: Extracted from the EXIOBASE 2.0 database, which provides detailed environmental data across material categories.
2. Disposal Factors: Validated against current standards and practices in the Danish healthcare sector to ensure relevance and accuracy.
Emission factors
To ensure consistency with current regional practices, emission factors have been updated to reflect the CO₂e values currently used across Denmark’s regions. These values are based on EXIOBASE v2.0, a globally recognized environmental database.
In the plastic categorization, the following assumptions apply:
For “Other Plastics”, if the specific polymer type is unknown, the model defaults to the worst-case scenario. For Polystyrene (PS) and Expanded Polystyrene (EPS), only PS data is available. Therefore, EPS and PS are treated as a single category in the environmental impact assessment for now.
Regarding recycled materials, an 25% impact from production is included to account for the energy and processing required during recycling. However, it remains uncertain whether recycled materials can be used in medical packaging, and this aspect is currently under review due to strict regulatory and safety requirements.
Disposal factors
The methodology reflects current recycling and incineration processes, focusing solely on the emissions generated during end-of-life treatment—not on potential emissions avoided through recycling, nor on indirect benefits captured by recyclability indices.
“Other plastic” is consistently assigned the emission factor of the worst-performing plastic within its category, ensuring a conservative estimate when specific polymer data is unavailable.
“Bio-plastic” is similarly treated, receiving the highest emission value among the bio-based plastics considered—namely PE, PET, and PP—to account for variability and uncertainty in sourcing and processing.
The core formula is based on end-of-life (EoL) emissions for each material type, as practiced in Danish healthcare settings. These emissions are then multiplied by (1 − Recyclability Index), where the Recyclability Index (RI) is a metric developed by the University of Barcelona to evaluate the economic and technical feasibility of recycling a given material (source: Microsoft Word - Villalba_E_fullpaper_113.doc).

## Scoring model
PACKAGING SCORING MODEL
Input | [8 empty] | Results
Delivery form:
Number of product units in a box: |  |  | This field is obligatory to fill out - if not filled out the score will not be calculated (and column G will show #DIV/0!)
Please fill out yellow fields.
Packaging element description | Packaging layer | Material | Number of packaging units in the box | Weight per packaging unit (gram) | Total weight of each packaging element per delivered product (gram) | Factor | Calculated score |  | SCORE
[9 empty] | Overall score | 0 | [7 empty] | This is the score that should be inserted in the bid
These scores are only for your information regarding which packaging layer (primary, secondary, tertiary) that are associated with the largest environmental impact. These scores are not inserted in the bid.
[9 empty] | Primary packaging (N1) | 0
[9 empty] | Secondary packaging (N2) | 0
[9 empty] | Tertiary packaging (N3) | 0
Emission and Recyclability Factors
[9 empty] | Material |  | Emission Factor | Recyclability Factor | Material Score | New factor Tyskland | Plastics Europe | Paper | EcoInvent v. 3.6 Europe
[11 empty] | [kg CO2e/kg] |  |  | [kg CO2e/kg] | [kg CO2e/kg] | [kg CO2e/kg] | [kg CO2e/kg]
[9 empty] | Aluminum |  | 16.8 | 1 | 16.8 | 10.0671
[9 empty] | PEHD |  | 4.68 | 0.75 | 3.51 | 3.9148 |  | 4.478 | 3.06
[9 empty] | PEMD |  | 4.54 | 0.75 | 3.405 | 3.76 | 1,8 - 2,5 | 4.503
[9 empty] | PELD |  | 4.39 | 0.75 | 3.2925 | 3.5983 |  | 4.528 | 3.11
[9 empty] | PP |  | 4.45 | 0.75 | 3.3375 | 3.7869 | 1,9 - 2,3 | 4.268 | 2.85
[9 empty] | PET |  | 4.47 | 0.75 | 3.3525 | 3.8467 | 3,0 - 4,0 | 5.298 | 3.88
[9 empty] | PC |  | 5.81 | 1.25 | 7.2625 | 5.8776 | 3,0 - 3,5
[9 empty] | PVC |  | 3.59 | 1.5 | 5.385 | 3.1971 | 2,0 - 3,0 | 4.438 | 3.02
[9 empty] | EPS/PS |  | 4.74 | 1.5 | 7.11 | 4.8385 | 3,0 - 3,6 | 5.608 | 4.19
[9 empty] | Nylon |  | 7.94 | 1.75 | 13.895 | 6.4756
[9 empty] | Other plastic |  | 7.94 | 1.75 | 13.895 | 6.5
[9 empty] | Recycled PEHD |  | 1.17 | 0.75 | 0.8775 | 1.9273
[9 empty] | Recycled PET |  | 1.1175 | 0.75 | 0.83813 | 2.0066
[9 empty] | Biobased plastic |  | 3.14 | 0.75 | 2.355 | 3.2581 |  |  | 1.57
[9 empty] | Paper and cardboard |  | 2.21 | 0.5 | 1.105 | 1.3154
[9 empty] | Reused item |  | 0 | 0 | 0 | 0 | 0 | 0 | 0

## Data emissions (hidden)
DATA EMISSIONS
Farvemarkering: |  | Enhed | Vælg her | Iland | Mellemland | Uland | Østrig | Australien | Belgien | Bulgarien | Brasilien | Canada | Schweiz | Country Mix | Cypern | Tjekkiet | Tyskland | Danmark | Estland | Spanien | Finland | Frankrig | Det Forenede Kongerige | Grækenland | Kroatien | Ungarn | Indonesien | Irland | Indien | Italien | Japan | Sydkorea | Litauen | Luxembourg | Letland | Malta | Mexico | Nederlandene | Norge | Polen | Portugal | Romænien | Rusland | Sverige | Slovenien | Slovakiet | Tyrkiet | Amerikas Forenede Stater | Rest of world Asia | Rest of world Europe | Rest of world Afrika | Rest of world America | Rest of world Middleast | Sydafrika | Ved ikke | Markedsmix | Kilde
Low/medium/high | Papir | kg CO2e/kg | Pap | 2.3811 | 2.5413 | 3.9407 | 0.75303 | 2.958 | 15.267 | 5.7722 | 2.8327 | 4.4882 | 2.473 | 1.86 | 3.7527 | 1.2576 | 1.1002 | 0.98232 | 1.8564 | 1.6571 | 2.2732 | 1.2878 | 1.42 | 4.4022 | 2.051 | 1.065 | 2.6318 | 1.8948 | 2.5159 | 1.801 | 4.7551 | 1.9712 | 1.4693 | 5.9387 | 1.77 | 1.2717 | 2.7795 | 1.3426 | 1.4643 | 0.90037 | 1.6505 | 1.816 | 4.2576 | 1.157 | 0.96085 | 1.0693 | 2.0329 | 1.6162 | 3.1372 | 3.4609 | 4.3411 | 2.775 | 14.4163 | 1.9984 | 15.267
Dummy tal |  | kg CO2e/kg | Papir | 0.77462 | 0.77462 | 1.9619 | 1.1461 | 4.6009 | 24.8253 | -0.92482 | 4.4648 | 5.7756 | 2.8608 | 2.56 | 6.4476 | 1.5916 | 1.5306 | 1.3832 | 2.7166 | 2.1119 | 2.8889 | 1.794 | 1.9688 | 5.4106 | 3.2327 | 1.4658 | 3.489 | 2.5566 | 3.3604 | 2.3018 | 5.5585 | 3.8392 | 2.0964 | 6.5737 | 1.9811 | 1.3823 | 3.9335 | 1.9734 | 2.2139 | 1.3225 | 2.0726 | 2.3332 | 6.8051 | 1.5667 | 1.4932 | 1.4151 | 2.7157 | 2.349 | 4.0471 | 4.5017 | 5.0791 | 3.999 | 15.0253 | 3.032 | 24.8253
| Plastik og Gummi | kg CO2e/kg | ABS (Acrylonitrile-butadiene-styren) | 4.5623 | 5.3404 | 6.9156 | 5.3873 | 4.7399 | 13.7681 | 125.4778 | 4.4916 | 4.4854 | 5.6527 | 5.36 | 0 | 4.6295 | 5.44 | 5.2134 | 10.1323 | 4.9711 | 4.9426 | 4.7152 | 4.8905 | 6.2607 | 4.7808 | 4.9533 | 5.236 | 4.7603 | 5.4072 | 5.2785 | 5.0874 | 5.3613 | 4.9713 | 7.0869 | 5.4511 | 0 | 5.9726 | 4.6849 | 4.7141 | 5.4346 | 5.267 | 5.1549 | 5.6114 | 4.6164 | 5.9363 | 5.4535 | 5.5494 | 4.5211 | 5.4623 | 5.8761 | 5.5217 | 4.8472 | 5.3417 | 6.463 | 125.4778
|  | kg CO2e/kg | Bio-plast | 2.9873 | 3.1109 | 4.2112 | 2.8381 | 3.1569 | 34.2887 | 3.2026 | 2.6158 | 2.3974 | 3.242 | 3.14 | 0 | 2.4361 | 3.2581 | 3.0334 | 8.6305 | 2.9449 | 3.0498 | 2.5633 | 2.8954 | 3.3484 | 2.571 | 2.5407 | 3.563 | 2.589 | 3.9219 | 3.0444 | 2.9201 | 3.0375 | 3.351 | 5.0626 | 3.8108 | 0 | 3.2842 | 2.4837 | 3.0901 | 3.5827 | 3.0862 | 2.7124 | 3.1051 | 2.6297 | 3.8022 | 3.1329 | 3.1619 | 2.1963 | 3.7151 | 3.8907 | 4.3295 | 2.7262 | 3.2844 | 3.9826 | 34.2887
|  | kg CO2e/kg | PE-HD | 3.9638 | 4.4847 | 6.222 | 3.5471 | 3.1238 | 11.0826 | 36.4734 | 3.1848 | 3.5841 | 9.5674 | 4.68 | 0 | 5.2642 | 3.9148 | 4.4346 | 7.996 | 3.2439 | 3.364 | 3.7412 | 3.9761 | 5.5777 | 5.2303 | 4.1966 | 6.1759 | 7.1178 | 8.5677 | 4.4346 | 5.7013 | 10.0915 | 2.9676 | 8.3792 | 6.5662 | 0 | 3.7344 | 3.0174 | 3.9308 | 3.5622 | 3.4665 | 4.9498 | 4.8662 | 2.7649 | 13.9557 | 3.4301 | 3.3262 | 4.6942 | 8.8749 | 5.5392 | 3.7142 | 3.0355 | 3.1179 | 8.7101 | 36.4734
|  | kg CO2e/kg | PE-LD | 3.7407 | 4.4052 | 6.1988 | 3.2763 | 2.9541 | 8.0166 | 34.8924 | 2.7395 | 2.9261 | 8.9824 | 4.39 | 0 | 4.6852 | 3.5983 | 3.9321 | 8.1993 | 2.8877 | 3.0212 | 3.3569 | 3.5917 | 5.3029 | 4.8861 | 3.7298 | 5.7093 | 6.5099 | 7.9132 | 4.0372 | 5.0587 | 9.7001 | 2.7744 | 7.9404 | 6.3699 | 0 | 3.5606 | 2.8266 | 3.5676 | 3.2527 | 3.1702 | 4.631 | 4.5179 | 2.4268 | 13.2696 | 3.182 | 3.3307 | 4.1786 | 8.3692 | 5.4501 | 3.6096 | 2.7347 | 3.1254 | 8.0761 | 34.8924
|  | kg CO2e/kg | PE-MD | 3.5176 | 4.3256 | 6.1757 | 3.4117 | 3.0389 | 9.5496 | 35.6829 | 2.9622 | 3.2551 | 9.2749 | 4.54 | 0 | 4.9747 | 3.7565 | 4.1834 | 8.0977 | 3.0658 | 3.1926 | 3.549 | 3.7839 | 5.4403 | 5.0582 | 3.9632 | 5.9426 | 6.8138 | 8.2405 | 4.2359 | 5.38 | 9.8958 | 2.871 | 8.1598 | 6.468 | 0 | 3.6475 | 2.922 | 3.7492 | 3.4074 | 3.3183 | 4.7904 | 4.692 | 2.5959 | 13.6127 | 3.3061 | 3.3284 | 4.4364 | 8.622 | 5.4947 | 3.6619 | 2.8851 | 3.1216 | 8.3931 | 35.6829
|  | kg CO2e/kg | PET | 3.5308 | 4.811 | 5.6042 | 3.4121 | 3.0382 | 27.1403 | 4.0422 | 3.5271 | 6.4122 | 5.9508 | 4.47 | 0 | 4.9169 | 3.8467 | 4.626 | 7.7389 | 3.0706 | 3.3681 | 3.6133 | 3.9649 | 4.2943 | 4.1796 | 4.3245 | 7.33 | 5.7921 | 7.8488 | 4.0757 | 7.813 | 6.549 | 3.3482 | 6.4462 | 3.9877 | 0 | 3.1366 | 2.6342 | 3.8088 | 3.3206 | 3.2024 | 3.5066 | 4.529 | 2.4986 | 7.4605 | 3.7405 | 2.2655 | 5.1886 | 8.5767 | 5.2925 | 2.5954 | 3.7431 | 3 | 9.4944 | 27.1403
|  | kg CO2e/kg | PC (Polycarbonat) | 5.0859 | 5.8697 | 7.2067 | 5.8878 | 5.2707 | 14.3122 | 70.6164 | 5.0033 | 5.0456 | 6.1056 | 5.81 | 0 | 5.0218 | 5.8776 | 5.7273 | 10.7193 | 5.5377 | 5.4413 | 5.2649 | 5.4661 | 6.4632 | 5.2479 | 5.3802 | 5.747 | 5.3354 | 5.8385 | 5.8171 | 5.6826 | 5.8355 | 5.4849 | 7.5062 | 6.0344 | 0 | 6.4976 | 5.1271 | 5.261 | 5.877 | 5.8336 | 5.4988 | 5.7983 | 5.2211 | 6.3609 | 5.7791 | 5.9333 | 5.0885 | 6.0535 | 6.3447 | 6.0552 | 5.4675 | 5.8691 | 6.859 | 70.6164
|  | kg CO2e/kg | Polyesterskum | 2.5776 | 2.8199 | 4.3021 | 1.3559 | 1.0007 | 7.1105 | 1.2036 | 0.92598 | 1.687 | 2.315 | 1.63 | 0 | 1.2438 | 1.7533 | 1.7441 | 5.8277 | 1.2797 | 1.3029 | 1.1578 | 1.3585 | 2.0474 | 1.2611 | 1.4561 | 2.2662 | 1.6641 | 2.2973 | 1.7621 | 2.4226 | 2.0436 | 1.1057 | 3.6852 | 1.5421 | 0 | 1.1368 | 0.84047 | 1.2553 | 1.4736 | 1.3941 | 1.216 | 1.3083 | 0.82488 | 3.0098 | 1.612 | 1.1201 | 1.4301 | 2.592 | 1.9801 | 1.2376 | 1.0963 | 1.1347 | 3.4007 | 7.1105
|  | kg CO2e/kg | PS (Polystyren) | 3.9446 | 4.7356 | 6.2965 | 4.7438 | 4.1207 | 12.4787 | 129.8556 | 3.8642 | 3.8553 | 5.0318 | 4.74 | 0 | 4.019 | 4.8385 | 4.584 | 9.4745 | 4.3386 | 4.3271 | 4.0839 | 4.2514 | 5.6785 | 4.17 | 4.3459 | 4.6108 | 4.1132 | 4.7702 | 4.656 | 4.4471 | 4.7328 | 4.3407 | 6.4962 | 4.7926 | 0 | 5.2598 | 4.0847 | 4.0924 | 4.8146 | 4.6221 | 4.5533 | 5.0062 | 3.9673 | 5.3341 | 4.8747 | 4.9378 | 3.8914 | 4.8023 | 5.2418 | 4.8762 | 4.1815 | 4.6972 | 5.8307 | 129.8556
|  | kg CO2e/kg | FPF (Flexible Polyurethane Foam) | 3.9786 | 4.5645 | 4.751 | 2.6927 | 2.2721 | 22.3418 | 1.834 | 2.7069 | 5.1482 | 4.9488 | 3.56 | 0 | 3.9039 | 3.1476 | 3.7836 | 6.8842 | 2.4522 | 2.6786 | 2.8396 | 3.1533 | 3.5283 | 3.274 | 3.477 | 5.9175 | 4.672 | 6.3803 | 3.3432 | 6.3887 | 5.2532 | 2.5547 | 5.6174 | 3.14 | 0 | 2.3624 | 1.9602 | 3.0013 | 2.6699 | 2.5566 | 2.7462 | 3.489 | 1.9011 | 6.2912 | 3.0074 | 1.6773 | 4.1319 | 6.9419 | 4.1668 | 1.9871 | 2.8664 | 2.2287 | 7.8841 | 22.3418
|  | kg CO2e/kg | PP granulat | 3.8179 | 4.4635 | 5.9156 | 3.4158 | 2.9687 | 8.7285 | 39.3219 | 3.0147 | 3.0806 | 9.4487 | 4.45 | 0 | 5.0092 | 3.7869 | 4.2412 | 7.7594 | 3.1694 | 3.245 | 3.5846 | 3.7938 | 5.4733 | 5.0388 | 3.9995 | 5.6412 | 6.846 | 8.0956 | 4.306 | 5.1288 | 9.8004 | 2.7689 | 8.2699 | 6.4599 | 0 | 3.6123 | 2.909 | 3.7549 | 3.4729 | 3.3791 | 4.8564 | 4.6262 | 2.7075 | 13.8689 | 3.2639 | 3.2834 | 4.3726 | 8.2851 | 5.2002 | 3.6685 | 2.8018 | 2.9362 | 8.0989 | 39.3219
|  | kg CO2e/kg | PVC | 3.8625 | 4.7361 | 6.2549 | 2.7557 | 2.3413 | 21.6109 | 1.9693 | 2.7309 | 5.0853 | 4.9256 | 3.59 | 0 | 3.8814 | 3.1971 | 3.7919 | 7.0074 | 2.508 | 2.7278 | 2.8736 | 3.1839 | 3.581 | 3.2961 | 3.4893 | 5.8667 | 4.6372 | 6.2988 | 3.3776 | 6.3091 | 5.2279 | 2.617 | 5.6299 | 3.2019 | 0 | 2.4562 | 2.0302 | 3.0319 | 2.7306 | 2.6221 | 2.7936 | 3.51 | 1.9662 | 6.232 | 3.06 | 1.7957 | 4.1124 | 6.8671 | 4.2136 | 2.0841 | 2.9118 | 2.3288 | 7.7891 | 21.6109
|  | kg CO2e/kg | SB (Styrenbutadien) | 2.5525 | 4.7077 | 8.5016 | 8.1915 | 5.8037 | 16.5975 | 125.7567 | 6.1271 | 7.0762 | 7.5449 | 7.62 | 12.551 | 5.1111 | 6.1462 | 8.2925 | 13.9092 | 8.3495 | 7.394 | 5.7429 | 6.5441 | 9.765 | 9.1562 | 8.0619 | 6.7213 | 8.9791 | 9.1437 | 6.904 | 6.3362 | 8.6927 | 5.5173 | 14.0965 | 10.2483 | 0 | 7.5279 | 5.1892 | 5.8132 | 7.3153 | 6.0209 | 7.5379 | 6.2713 | 5.6857 | 13.5046 | 7.9617 | 6.3575 | 8.7143 | 5.6134 | 12.5457 | 6.8061 | 5.5321 | 4.5143 | 13.7994 | 125.7567
|  | kg CO2e/kg | Silikone granulat | 2.2364 | 3.1979 | 4.4853 | 2.7072 | 2.3955 | 13.4584 | 2.7598 | 2.2935 | 3.7178 | 3.984 | 3.25 | 0 | 2.9334 | 3.0257 | 3.1774 | 7.6025 | 2.4007 | 2.5651 | 2.5272 | 2.8047 | 3.4779 | 2.8926 | 2.9106 | 4.6137 | 3.5381 | 4.7291 | 3.051 | 4.7301 | 4.2546 | 2.5717 | 5.1152 | 3.141 | 0 | 2.6306 | 2.0976 | 2.675 | 2.6626 | 2.5908 | 2.6294 | 3.0519 | 1.9414 | 4.9504 | 2.9617 | 2.3487 | 3.2049 | 5.3274 | 4.0924 | 2.4198 | 2.6538 | 2.6804 | 6.041 | 13.4584
|  | kg CO2e/kg | Syntetisk gummi | 3.5635 | 3.9012 | 8.7114 | 5.5853 | 3.4814 | 18.9711 | 32.7067 | 4.2133 | 6.2567 | 8.0454 | 5.96 | 7.4348 | 4.4609 | 4.079 | 6.8945 | 11.3943 | 6.1692 | 5.1439 | 3.7694 | 4.5536 | 7.5973 | 8.1445 | 6.6521 | 7.5788 | 8.5652 | 9.4685 | 5.3133 | 6.2708 | 8.6869 | 3.2941 | 14.1018 | 9.2561 | 0 | 3.7275 | 2.5336 | 4.0189 | 4.9989 | 3.6684 | 5.7294 | 4.0613 | 3.1821 | 15.8783 | 5.8916 | 3.562 | 7.6065 | 7.2081 | 10.5465 | 4.2302 | 3.235 | 2.9028 | 13.8589 | 32.7067
|  | kg CO2e/kg | Genanvendt plastik PEHD (hypotetisk) | 0.39815 | 1.3057 | 1.8123 | 0.94305 | 0.64077 | 2.5121 | 0.86005 | 0.39027 | 0.40206 | 1.4587 | 0.93 | 2.9292 | 0.2675 | 0.96558 | 1.2958 | 3.9083 | 0.73863 | 0.75306 | 0.62846 | 0.58894 | 1.942 | 0.46944 | 0.79395 | 0.87046 | 0.66604 | 0.73754 | 0.85085 | 1.1828 | 0.81945 | 0.55966 | 3.289 | 0.86205 | 0 | 0.77472 | 0.43503 | 0.83254 | 0.86745 | 0.858 | 0.52314 | 0.56828 | 0.57137 | 1.5744 | 0.87964 | 0.82379 | 0.44656 | 1.0427 | 1.0366 | 0.91997 | 0.64124 | 1.0398 | 1.5429 | 3.9083
|  | kg CO2e/kg | Genanvendt plastik PET (hypotetisk) | 0.41495 | 1.3109 | 2.3761 | 1.0689 | 0.85972 | 2.5841 | 1.3922 | 0.40707 | 0.51617 | 1.4944 | 1.16 | 3.3733 | 0.31269 | 1.0449 | 1.3014 | 4.5044 | 0.73111 | 0.79889 | 0.69215 | 0.67564 | 2.0933 | 0.64544 | 0.83262 | 1.2387 | 0.74703 | 0.99077 | 0.87892 | 1.4165 | 1.1888 | 0.79196 | 3.3416 | 1.123 | 0 | 0.99824 | 0.60171 | 0.93187 | 0.91989 | 0.91738 | 0.6317 | 0.78736 | 0.56501 | 1.6232 | 1.0381 | 1.0975 | 0.56716 | 1.5102 | 1.5362 | 1.118 | 0.81846 | 1.4612 | 1.8992 | 4.5044
22.00 rubber and plastic products (market for) {DK} |  | kg CO2e/kg | Ukendt plastik | 2.82 | 5.31 | 4.32 | 5.31 | 5.31 | 2.82 | 4.32 | 2.82 | 5.31 | 2.82 | 7.62 | 4.32 | 2.82 | 3.05 | 5.31 | 4.32 | 2.82 | 2.82 | 2.82 | 5.31 | 5.31 | 5.31 | 2.82 | 4.32 | 5.31 | 4.32 | 2.82 | 5.31 | 4.32 | 4.32 | 2.82 | 4.32 | 2.82 | 4.32 | 5.31 | 5.31 | 2.82 | 2.82 | 5.31 | 5.31 | 2.82 | 2.82 | 5.31 | 4.32 | 4.32 | 4.32 | 5.31 | 5.31 | 5.31 | 5.31 | 5.31 | 7.62
| Tekstil | kg CO2e/kg | Non-woven/woven PP (polypropylen) | 3.252 | 3.583 | 5.4176 | 13.5344 | 10.9527 | 20.6417 | 46.1854 | 6.0491 | 3.412 | 15.6913 | 17.7067 | 0 | 15.5167 | 9.4394 | 7.4127 | 13.535 | 9.7577 | 10.4012 | 17.1094 | 8.1269 | 7.5442 | 14.69 | 14.7043 | 18.6443 | 28.2968 | 14.8733 | 10.2327 | 14.4924 | 21.4194 | 14.9398 | 34.9939 | 22.3927 | 0 | 6.134 | 9.7213 | 20.0431 | 18.4148 | 7.5652 | 20.5417 | 9.9722 | 12.5227 | 27.01 | 14.1233 | 4.4713 | 8.1286 | 15.352 | 25.7473 | 5.0921 | 7.019 | 10.985 | 24.8117 | 46.1854
|  | kg CO2e/kg | Nylon | 6.9345 | 7.7238 | 9.7314 | 6.7873 | 6.4343 | 24.0058 | 122.2143 | 6.9112 | 9.8541 | 12.1132 | 7.94 | 9.2672 | 8.8619 | 6.4756 | 7.4128 | 7.1153 | 6.192 | 6.2894 | 7.0218 | 7.8007 | 8.2214 | 8.6914 | 7.2043 | 10.0703 | 10.5323 | 12.2045 | 6.9652 | 11.469 | 13.064 | 6.5476 | 11.9105 | 10.0136 | 6.7718 | 7.8377 | 6.338 | 7.2172 | 6.6733 | 6.6294 | 8.4499 | 8.6611 | 6.2981 | 16.2016 | 6.398 | 6.5642 | 7.9889 | 11.7602 | 8.5176 | 6.748 | 6.5748 | 6.4976 | 12.8645 | 122.2143
|  | kg CO2e/kg | Polyester | 6.4702 | 12.4357 | 14.6997 | 13.1711 | 10.7063 | 33.9678 | 11.0201 | 5.9593 | 5.6979 | 11.5951 | 17.1812 | 0 | 14.6888 | 9.0967 | 7.1663 | 13.5346 | 9.2513 | 10.095 | 16.6512 | 7.7946 | 6.0276 | 13.3677 | 14.43 | 19.4834 | 26.4865 | 13.6816 | 9.5246 | 16.1313 | 17.6337 | 15.1731 | 32.6832 | 19.684 | 0 | 5.3937 | 9.1732 | 19.6105 | 17.8912 | 7.0341 | 18.8224 | 9.3043 | 11.9376 | 19.9699 | 14.2275 | 3.419 | 8.2096 | 14.7501 | 25.4815 | 3.8829 | 7.4682 | 10.9168 | 25.169 | 33.9678
|  | kg CO2e/kg | Bomuld | 13.9518 | 17.2364 | 27.0099 | 13.1536 | 11.1304 | -8.6368 | 44.7002 | 7.0592 | 3.4999 | 6.2215 | 24.6606 | 0 | 32.3182 | 5.1627 | 2.8528 | 7.7655 | 14.298 | 6.2148 | 26.2908 | 7.7789 | 7.5173 | 8.1298 | 29.0411 | 59.1596 | 20.6772 | 11.0327 | 60.0578 | 8.2308 | 10.084 | 25.6661 | 28.6762 | 30.9015 | 0 | 7.0797 | 8.1056 | 15.2903 | 64.4331 | 3.6405 | 23.2132 | 10.7318 | 8.9011 | 13.7272 | 9.5349 | 2.8108 | 8.4569 | 11.048 | 29.1227 | 10.0447 | 12.3662 | 13.6649 | 30.6964 | 64.4331
|  | kg CO2e/kg | Viskose | 7.8497 | 9.0517 | 17.2364 | 14.1333 | 11.7378 | 39.4253 | 12.21 | 6.9285 | 7.331 | 12.865 | 18.817 | 0 | 15.9823 | 10.0057 | 8.2075 | 14.9574 | 9.9912 | 10.964 | 17.643 | 8.8527 | 7.0536 | 14.5891 | 15.5034 | 21.4741 | 27.948 | 15.6922 | 10.4356 | 18.0726 | 19.4814 | 16.2841 | 33.7258 | 20.8934 | 0 | 6.4793 | 10.0851 | 20.656 | 18.711 | 7.8574 | 19.8188 | 10.644 | 12.6583 | 21.4659 | 15.2174 | 4.2909 | 9.6001 | 17.1054 | 27.1524 | 4.7192 | 8.6393 | 12.1016 | 27.4309 | 39.4253
|  | kg CO2e/kg | Lyocell | 7.8497 | 9.0517 | 17.2364 | 9.0517 | 9.0517 | 7.8497 | 17.2364 | 9.0517 | 9.0517 | 7.8497 | 17.2364 | 17.2364 | 7.8497 | 9.0517 | 7.8497 | 17.2364 | 7.8497 | 7.8497 | 7.8497 | 9.0517 | 9.0517 | 9.0517 | 7.8497 | 17.2364 | 9.0517 | 17.2364 | 7.8497 | 9.0517 | 17.2364 | 17.2364 | 7.8497 | 17.2364 | 7.8497 | 17.2364 | 9.0517 | 9.0517 | 7.8497 | 7.8497 | 9.0517 | 9.0517 | 7.8497 | 7.8497 | 9.0517 | 17.2364 | 17.2364 | 17.2364 | 9.0517 | 9.0517 | 9.0517 | 9.0517 | 9.0517 | 17.2364
13.00 textiles (market for) {DK} |  | kg CO2e/kg | Ukendt tekstil | 17.17 | 6.71 | 33.8 | 6.71 | 6.71 | 17.17 | 33.8 | 6.71 | 6.71 | 17.17 | 33.8 | 33.8 | 17.17 | 5.93 | 17.17 | 33.8 | 17.17 | 17.17 | 17.17 | 6.71 | 6.71 | 6.71 | 17.17 | 33.8 | 6.71 | 33.8 | 17.17 | 6.71 | 33.8 | 33.8 | 17.17 | 33.8 | 17.17 | 33.8 | 6.71 | 6.71 | 17.17 | 17.17 | 6.71 | 6.71 | 17.17 | 17.17 | 6.71 | 33.8 | 33.8 | 33.8 | 6.71 | 6.71 | 6.71 | 6.71 | 6.71 | 33.8
| Metal | kg CO2e/kg | Aluminium foile | 10.4267 | 10.9003 | 26.5315 | 0.29526 | 12.4174 | 0.27459 | 1.2143 | 6.3837 | 9.568 | 10.3543 | 16.8 | 0.64385 | 0.20107 | 10.4233 | 0.1548 | 0.83308 | 8.5766 | 0.19923 | 9.1946 | 9.9805 | 15.4907 | 0.34453 | 10.9329 | 18.2777 | 0.24618 | 18.1513 | 11.2826 | 27.6157 | 0.57226 | 0.41268 | 0.20031 | 0.45117 | 0.11587 | 35.9116 | 11.254 | 8.8878 | 14.8033 | 0.21787 | 9.9659 | 21.0661 | 8.2787 | 17.7423 | 15.4415 | 85.0702 | 11.3229 | 24.3751 | 56.0002 | 12.6342 | 13.7259 | 19.3615 | 21.4565 | 85.0702
|  | kg CO2e/kg | Aluminium | 10.0684 | 10.4889 | 25.4796 | 0 | 11.8797 | 0 | 0 | 6.1425 | 9.1797 | 10.045 | 16.19 | 0 | 0 | 10.0671 | 0 | 0 | 8.3385 | 0 | 8.8683 | 9.6177 | 14.9884 | 0 | 10.6135 | 17.499 | 0 | 17.4979 | 10.9734 | 26.874 | 0 | 0 | 0 | 0 | 0 | 35.065 | 10.7933 | 8.528 | 14.4202 | 0 | 9.5773 | 20.4175 | 8.0389 | 17.3314 | 14.9407 | 83.6054 | 10.9065 | 23.4048 | 54.6239 | 12.1171 | 13.2104 | 18.5472 | 20.6494 | 83.6054
|  | kg CO2e/kg | Messing | 12.6819 | 18.7429 | 20.2033 | 75.4398 | 5.6598 | 35.1754 | 13.0843 | 7.2769 | 12.9217 | 0 | 20.2025 | 0 | 13.6035 | 18.7423 | 17.0915 | 27.5468 | 21.2286 | 18.5573 | 15.0645 | 23.5855 | 26.4417 | 72.0496 | 7.4689 | 11.6822 | 16.7151 | 28.3948 | 15.5463 | 11.6516 | 11.7416 | 30.5834 | 0 | 17.8936 | 30.1566 | 16.0219 | 6.7802 | 11.2929 | 8.9231 | 8.722 | 42.7802 | 22.8264 | 17.557 | 30.9752 | 18.7618 | 14.2389 | 12.6778 | 17.2871 | 68.228 | 11.6049 | 11.6785 | 31.9386 | 11.7987 | 75.4398
|  | kg CO2e/kg | Kobber | 10.1196 | 14.0953 | 22.1637 | 23.5255 | 6.377 | 21.5501 | 14.2267 | 7.897 | 16.74 | 12.9661 | 22.1637 | 12.9499 | 12.8539 | 10.1196 | 13.0926 | 25.7252 | 8.1137 | 23.1263 | 10.5788 | 17.0449 | 23.8657 | 43.9993 | 8.0429 | 5.8235 | 13.2656 | 34.0622 | 10.4145 | 8.2101 | 12.3207 | 13.872 | 16.3253 | 22.9283 | 16.8457 | 13.765 | 5.8716 | 12.8317 | 5.9851 | 7.2417 | 43.5806 | 14.6047 | 14.6581 | 33.8695 | 17.7761 | 17.1711 | 14.0953 | 20.1512 | 82.1021 | 11.9839 | 7.4617 | 29.6694 | 14.8316 | 82.1021
|  | kg CO2e/kg | Guld | 6212.8853 | 46963.89 | 123575.34 | 0 | 69314.059 | 0 | 0 | 0 | 53036.882 | 1454.3983 | 154547.73 | 0 | 0 | 0 | 0 | 0 | 0 | 0 | 0 | 0 | 0 | 0 | 0 | 108878.73 | 0 | 153604.4 | 0 | 0 | 0 | 0 | 0 | 0 | 0 | 66751.464 | 0 | 0 | 21867.156 | 0 | 0 | 70385.752 | 7900.5576 | 0 | 0 | 84311.276 | 47420.71 | 131639.34 | 0 | 57695.348 | 53882.074 | 0 | 124614.09 | 154547.73
|  | kg CO2e/kg | Rustfrit stål | 4.8273 | 6.0372 | 20.7034 | 82.405 | 8.2066 | 30.0988 | 9.4783 | 8.1537 | 5.5554 | 7.7402 | 20.4719 | 0 | 4.6914 | 4.7177 | 0 | 0 | 11.7066 | 5.3533 | 5.2043 | 4.3884 | 7.1337 | 6.511 | 6.6281 | 13.7727 | 0 | 10.4447 | 6.5753 | 21.1131 | 22.7755 | 0 | 5.9434 | 7.5956 | 0 | 8.1818 | 6.6877 | 5.5417 | 11.9659 | 13.639 | 11.7554 | 10.3044 | 5.9074 | 5.5206 | 5.4279 | 11.2005 | 6.037 | 12.5572 | 98.9967 | 13.5387 | 17.0933 | 10.2957 | 7.3405 | 98.9967
|  | kg CO2e/kg | Titanium | 28.4964 | 73.374 | 89.5515 | 73.374 | 73.374 | 28.4964 | 89.5515 | 73.374 | 73.374 | 28.4964 | 89.55 | 89.5515 | 28.4964 | 73.37 | 28.4964 | 89.5515 | 28.4964 | 28.4964 | 28.4964 | 73.374 | 73.374 | 73.374 | 28.4964 | 89.5515 | 73.374 | 89.5515 | 28.4964 | 73.374 | 89.5515 | 89.5515 | 28.4964 | 89.5515 | 28.4964 | 89.5515 | 73.374 | 73.374 | 28.4964 | 28.4964 | 73.374 | 73.374 | 28.4964 | 28.4964 | 73.374 | 89.5515 | 89.5515 | 89.5515 | 73.374 | 73.374 | 73.374 | 73.374 | 73.374 | 89.5515
_85 Manufacture of fabricated metal products, except machinery and equipment |  | kg CO2e/kg | Jern | 5.07 | 19.3498 | 7.59 | 861.5937 | 28.4702 | 239.0915 | 105.5835 | 19.3498 | 30.4855 | 0 | 85.8445 | 0 | 23.2635 | 73.3383 | 22.4304 | 58.5227 | 630.4832 | 20.7369 | 24.6242 | 30.341 | 31.2211 | 56.0037 | 42.6443 | 51.0682 | 29.5492 | 62.1283 | 21.7051 | 136.5866 | 159.2061 | 47.3001 | 0 | 30.8263 | 32.2257 | 57.0627 | 39.9494 | 23.5884 | 54.1648 | 114.4703 | 302.2849 | 58.4932 | 17.8193 | 28.4585 | 27.6686 | 31.4607 | 28.8688 | 57.5478 | 62.6641 | 30.0176 | 97.1675 | 67.3364 | 49.398 | 861.5937
24.45 other non-ferrous metal products (market for) {DK} |  | kg CO2e/kg | Ukendt metal | 11.67 | 22.27 | 30.32 | 22.27 | 22.27 | 11.67 | 30.32 | 22.27 | 22.27 | 11.67 | 30.32 | 30.32 | 11.67 | 11.67 | 11.236 | 30.32 | 11.67 | 11.67 | 11.67 | 22.27 | 22.27 | 22.27 | 11.67 | 30.32 | 22.27 | 30.32 | 11.67 | 22.27 | 30.32 | 30.32 | 11.67 | 30.32 | 11.67 | 30.32 | 22.27 | 22.27 | 11.67 | 11.67 | 22.27 | 22.27 | 11.67 | 11.67 | 22.27 | 30.32 | 30.32 | 30.32 | 22.27 | 22.27 | 22.27 | 22.27 | 22.27 | 30.32
_50 manufacture of wood and of products of wood, cork, except furniture; manufacture of articles of straw and plaiting materials | Andet materiale | kg CO2e/kg | Træ | -1.12 | -0.17 | -1.06 | -0.17 | -0.17 | -1.12 | -1.06 | 0.03 | -0.17 | -1.12 | -1.06 | -1.06 | -1.12 | -1.12 | -0.17 | -1.06 | -1.12 | -1.12 | -1.12 | -0.17 | -0.17 | -0.17 | -1.12 | -1.06 | -0.17 | -1.06 | -1.12 | -0.17 | -1.06 | -1.06 | -1.12 | -1.06 | -1.12 | -1.06 | -0.17 | -0.17 | -1.12 | -1.12 | -0.17 | -0.17 | -1.12 | -1.12 | -0.17 | -1.06 | -1.06 | -1.06 | -0.17 | -0.17 | -0.17 | -0.17 | -0.17 | 0.03
_65 Manufacture of glass and glassproducts |  | kg CO2e/kg | Glas | 0.42 | 0.96 | 0.75 | 0.96 | 0.96 | 0.42 | 0.75 | 0.98 | 0.96 | 0.42 | 0.75 | 0.75 | 0.42 | 0.42 | 0.96 | 0.75 | 0.42 | 0.42 | 0.42 | 0.96 | 0.96 | 0.96 | 0.42 | 0.75 | 0.96 | 0.75 | 0.42 | 0.96 | 0.75 | 0.75 | 0.42 | 0.75 | 0.42 | 0.75 | 0.96 | 0.96 | 0.42 | 0.42 | 0.96 | 0.96 | 0.42 | 0.42 | 0.96 | 0.75 | 0.75 | 0.75 | 0.96 | 0.96 | 0.96 | 0.96 | 0.96 | 0.98
|  | kg CO2e/kg | Bambus |  |  |  | 0.8208 | -0.14928 | -6.6699 | 0.44426 | -0.91049 | -0.19855 | 0.92558 | 0.55094 | 2.2442 | 0.73002 | 0.67092 | 1.3465 | 0.95241 | 0.46983 | 0.45399 | 0.46927 | 0.48049 | 2.1771 | 1.2669 | 0.42909 | 3.2575 | 0.72233 | 0.99146 | 0.57361 | 0.89099 | 1.1824 | 0.52599 | 0.67107 | 0.79533 | 4.555 | 0.1794 | 0.98617 | 0.87901 | 0.61889 | 0.57817 | 0.60601 | -1.2101 | 0.56576 | 0.47165 | 0.77966 | 0.69456 | 0.4153 | 0.227 | -0.32391 | 0.70144 | 0.16838 | 3.1118 | 0.7176 | 4.555
|  | kg CO2e/kg | Kabel (uspecificeret) | 11.8866 | 12.3735 | 17.4191 | 18.3718 | 9.3694 | 24.5213 | 10.4816 | 6.964 | 13.1606 | 12.3851 | 17.2831 | 14.5596 | 11.1507 | 9.6414 | 13.5323 | 27.3632 | 7.3882 | 17.2506 | 8.9766 | 13.3322 | 17.5574 | 35.2276 | 8.1084 | 12.6134 | 11.641 | 27.7989 | 9.4975 | 8.8909 | 14.2171 | 12.5737 | 16.5072 | 18.2159 | 0 | 12.5769 | 6.8956 | 15.2342 | 5.692 | 6.1053 | 34.0381 | 16.1142 | 12.4584 | 29.2901 | 14.79 | 13.4983 | 13.0881 | 18.3833 | 55.708 | 14.3897 | 8.4853 | 21.5543 | 12.7331 | 55.708
|  | kg CO2e/kg | Kompleks elektronik | 12.9037 | 13.9103 | 35.1844 | 11.1553 | 10.6291 | 50.4091 | 6.2682 | 7.7664 | 13.7274 | 12.8827 | 13.3866 | 19.1725 | 11.4697 | 8.7446 | 11.9691 | 18.8724 | 6.7685 | 10.2009 | 8.5393 | 10.2137 | 10.7261 | 20.3883 | 9.2569 | 19.3633 | 12.5026 | 22.039 | 8.9111 | 14.7006 | 16.8644 | 10.1898 | 13.6573 | 12.5624 | 0 | 10.5634 | 7.5631 | 14.1266 | 6.3381 | 5.8618 | 17.9058 | 15.2192 | 8.4016 | 20.8998 | 8.7114 | 8.0269 | 13.4043 | 19.0738 | 23.9623 | 10.3611 | 10.1668 | 11.7776 | 14.9122 | 50.4091
|  | kg CO2e/kg | Ethylenoxid | 1.9946 | 4.388 | 4.4018 | 1.7443 | 1.7644 | 17.7621 | 28.0986 | 2.1555 | 3.3479 | 7.8119 | 4.0164 | 6.0354 | 4.6693 | 1.709 | 2.8772 | 2.2058 | 1.2455 | 1.5377 | 2.3562 | 2.4767 | 3.1576 | 4.1409 | 2.7533 | 5.9437 | 6.3659 | 8.3129 | 2.3242 | 5.1471 | 9.1698 | 1.8625 | 5.0348 | 5.3575 | 2.6778 | 1.9706 | 1.4746 | 2.6563 | 1.515 | 1.3662 | 3.6259 | 3.6192 | 1.2312 | 12.3775 | 1.7471 | 1.294 | 4.0517 | 8.9558 | 3.9167 | 1.1831 | 2.0007 | 1.677 | 7.6161 | 28.0986
|  | kg CO2e/kg | Industri detergent | 2.8446 | 2.8959 | 4.533 | 2.0641 | 2.0589 | 18.2628 | 84.2316 | 2.4825 | 5.3925 | 5.4606 | 4.1713 | 5.4519 | 4.7131 | 2.0654 | 2.9611 | 2.0174 | 1.5899 | 1.7996 | 2.5028 | 3.2803 | 3.7058 | 3.903 | 3.0285 | 6.2804 | 5.5009 | 8.1358 | 2.6083 | 4.4981 | 8.1881 | 1.908 | 5.2166 | 5.2804 | 2.7044 | 2.4587 | 1.8789 | 2.8037 | 1.9851 | 1.6749 | 3.9695 | 4.1342 | 1.5586 | 12.1869 | 2.0839 | 1.8959 | 3.8303 | 8.0889 | 4.5815 | 1.6369 | 2.1193 | 1.8332 | 9.0463 | 84.2316
|  | kg CO2e/kg | Lithium batterier | 9.8757 | 10.5783 | 12.4301 | 10.7502 | 8.8301 | 25.7238 | 6.8978 | 5.3169 | 8.718 | 10.5969 | 11.6596 | 12.6944 | 9.4905 | 8.9138 | 8.6357 | 15.5418 | 5.7543 | 8.9702 | 7.0482 | 8.5144 | 10.5238 | 21.0447 | 8.8731 | 14.4514 | 8.4256 | 17.3073 | 8.6241 | 10.1136 | 11.725 | 7.027 | 12.1956 | 9.2152 | 0 | 9.6439 | 5.5084 | 7.4892 | 5.7625 | 4.5383 | 16.7258 | 12.9442 | 7.2516 | 15.4174 | 8.2719 | 9.6335 | 9.4844 | 13.4882 | 29.7422 | 9.3765 | 7.9638 | 11.163 | 11.1426 | 29.7422
|  | kg CO2e/kg | Medium elektronik | 13.5575 | 15.3633 | 15.5691 | 11.3691 | 14.4875 | 44.4904 | 6.8606 | 9.0963 | 11.7298 | 12.2107 | 14.5249 | 16.5474 | 9.9293 | 10.6651 | 13.6103 | 20.8408 | 9.2891 | 11.5032 | 9.8982 | 11.3223 | 12.8621 | 19.0979 | 10.0295 | 20.8897 | 11.4972 | 20.8166 | 11.2832 | 16.5774 | 21.3639 | 12.3462 | 13.523 | 13.845 | 0 | 12.5789 | 9.4561 | 16.0304 | 11.8291 | 8.1429 | 17.7433 | 15.9098 | 10.5634 | 17.4759 | 9.069 | 11.2668 | 14.6982 | 16.0588 | 18.7013 | 15.2034 | 12.8151 | 13.7277 | 7.8944 | 44.4904
|  | kg CO2e/kg | Simpel elektronik | 8.7228 | 10.0596 | 11.0138 | 12.2572 | 9.4498 | 26.8984 | 29.97 | 5.7912 | 6.6836 | 13.313 | 10.2241 | 14.1975 | 8.3409 | 8.2272 | 9.6576 | 18.1339 | 7.1471 | 6.0407 | 7.0148 | 7.4998 | 9.1034 | 15.8701 | 7.8426 | 17.6722 | 10.1131 | 14.6046 | 8.4151 | 10.3587 | 16.3344 | 8.5007 | 14.2069 | 10.4409 | 0 | 8.8971 | 7.645 | 11.5539 | 6.2531 | 5.5716 | 10.9325 | 14.3955 | 6.3794 | 19.0543 | 5.5211 | 6.28 | 9.7249 | 13.3625 | 9.366 | 9.8985 | 9.6651 | 6.844 | 9.4666 | 29.97
|  | kg CO2e/kg | Engangsbatterier | 10.8224 | 10.9823 | 13.9132 | 14.4585 | 10.4528 | 24.9629 | 8.7846 | 5.4322 | 7.4229 | 10.2649 | 13.3184 | 20.8845 | 8.9276 | 10.1674 | 8.3636 | 16.1849 | 7.2214 | 6.8022 | 7.552 | 8.3652 | 10.9967 | 20.5662 | 9.7563 | 18.6315 | 7.9906 | 15.2867 | 9.7494 | 14.0421 | 15.2609 | 8.9132 | 11.0348 | 8.2772 | 0 | 9.9985 | 7.7372 | 7.2591 | 8.0813 | 5.465 | 11.9183 | 16.15 | 6.4623 | 11.1999 | 7.5052 | 9.7882 | 10.0426 | 14.3522 | 22.6896 | 10.4239 | 11.1024 | 10.5497 | 10.7508 | 24.9629
|  | kg CO2e/kg | Cellulosefiber | 6.5209 | 12.585 | 19.2557 | 13.7515 | 13.673 | 39.8726 | 12.8076 | 12.9949 | 9.923 | 11.9081 | 18.6143 | 0 | 14.1415 | 9.9661 | 7.341 | 16.7817 | 11.0197 | 12.8925 | 17.5 | 9.2962 | 8.9816 | 16.6293 | 14.449 | 19.7686 | 26.5169 | 13.976 | 11.3616 | 18.0808 | 18.1715 | 16.4456 | 33.7366 | 19.7817 | 0 | 9.2085 | 11.9355 | 20.2814 | 18.7899 | 9.0665 | 20.1371 | 11.5515 | 13.2987 | 19.6535 | 14.2356 | 5.781 | 8.8181 | 14.5268 | 26.21 | 8.3055 | 11.5423 | 18.0176 | 24.2546 | 39.8726
| Møbler | Scope 1 | MøblerScope 1 |  |  |  | 0.53 | 0.53 | 0.35 | 0.13 | 0.53 | 0.53 | 0.35 | 0.13 | 0.13 | 0.35 | 0.35 | 0.35 | 0.13 | 0.35 | 0.35 | 0.35 | 0.53 | 0.53 | 0.53 | 0.35 | 0.13 | 0.53 | 0.13 | 0.35 | 0.53 | 0.13 | 0.13 | 0.35 | 0.13 | 0.35 | 0.13 | 0.53 | 0.53 | 0.35 | 0.35 | 0.53 | 0.53 | 0.35 | 0.35 | 0.53 | 0.13 | 0.53 | 0.13 | 0.53 | 0.53 | 0.53 | 0.53 | 0.53 | 0.53
| Møbler | Scope 2 | MøblerScope 2 |  |  |  | 0.28 | 0.28 | 0.02 | 0.58 | 0.28 | 0.28 | 0.02 | 0.58 | 0.58 | 0.02 | 0.02 | 0.02 | 0.58 | 0.02 | 0.02 | 0.02 | 0.28 | 0.28 | 0.28 | 0.02 | 0.58 | 0.28 | 0.58 | 0.02 | 0.28 | 0.58 | 0.58 | 0.02 | 0.58 | 0.02 | 0.58 | 0.28 | 0.28 | 0.02 | 5.55 | 0.28 | 0.28 | 0.02 | 0.02 | 0.28 | 0.58 | 0.28 | 0.58 | 0.28 | 0.28 | 0.28 | 0.28 | 0.28 | 5.55
| Møbler | Scope 3 | MøblerScope 3 |  |  |  | 1.43 | 1.43 | 6.14 | 1.81 | 1.43 | 1.43 | 6.14 | 1.81 | 1.81 | 6.14 | 6.14 | 6.14 | 1.81 | 6.14 | 6.14 | 6.14 | 1.43 | 1.43 | 1.43 | 6.14 | 1.81 | 1.43 | 1.81 | 6.14 | 1.43 | 1.81 | 1.81 | 6.14 | 1.81 | 6.14 | 1.81 | 1.43 | 1.43 | 6.14 | 5.77 | 1.43 | 1.43 | 6.14 | 6.14 | 1.43 | 1.81 | 1.43 | 1.81 | 1.43 | 1.43 | 1.43 | 1.43 | 1.43 | 6.14
| Metal produkter | Scope 1 | Metal produkterScope 1 |  |  |  | 1.97 | 1.97 | 1.81 | 1.69 | 1.97 | 1.97 | 1.81 | 1.69 | 1.69 | 1.81 | 1.81 | 1.81 | 1.69 | 1.81 | 1.81 | 1.81 | 1.97 | 1.97 | 1.97 | 1.81 | 1.69 | 1.97 | 1.69 | 1.81 | 1.97 | 1.69 | 1.69 | 1.81 | 1.69 | 1.81 | 1.69 | 1.97 | 1.97 | 1.81 | 6.66 | 1.97 | 1.97 | 1.81 | 1.81 | 1.97 | 1.69 | 1.97 | 1.69 | 1.97 | 1.97 | 1.97 | 1.97 | 1.97 | 6.66
| Metal produkter | Scope 2 | Metal produkterScope 2 |  |  |  | 0 | 0 | 0.01 | 0.02 | 0 | 0 | 0.01 | 0.02 | 0.02 | 0.01 | 0.01 | 0.01 | 0.02 | 0.01 | 0.01 | 0.01 | 0 | 0 | 0 | 0.01 | 0.02 | 0 | 0.02 | 0.01 | 0 | 0.02 | 0.02 | 0.01 | 0.02 | 0.01 | 0.02 | 0 | 0 | 0.01 | 6.55 | 0 | 0 | 0.01 | 0.01 | 0 | 0.02 | 0 | 0.02 | 0 | 0 | 0 | 0 | 0 | 6.55
| Metal produkter | Scope 3 | Metal produkterScope 3 |  |  |  | 0.51 | 0.51 | 0.3 | 0.67 | 0.51 | 0.51 | 0.3 | 0.67 | 0.67 | 0.3 | 0.3 | 0.3 | 0.67 | 0.3 | 0.3 | 0.3 | 0.51 | 0.51 | 0.51 | 0.3 | 0.67 | 0.51 | 0.67 | 0.3 | 0.51 | 0.67 | 0.67 | 0.3 | 0.67 | 0.3 | 0.67 | 0.51 | 0.51 | 0.3 | 6.77 | 0.51 | 0.51 | 0.3 | 0.3 | 0.51 | 0.67 | 0.51 | 0.67 | 0.51 | 0.51 | 0.51 | 0.51 | 0.51 | 6.77
| Plastik | Scope 1 | PlastikScope 1 |  |  |  | 0.65 | 0.65 | 0.34 | 0.32 | 0.65 | 0.65 | 0.34 | 0.32 | 0.32 | 0.34 | 0.34 | 0.34 | 0.32 | 0.34 | 0.34 | 0.34 | 0.65 | 0.65 | 0.65 | 0.34 | 0.32 | 0.65 | 0.32 | 0.34 | 0.65 | 0.32 | 0.32 | 0.34 | 0.32 | 0.34 | 0.32 | 0.65 | 0.65 | 0.34 | 7.66 | 0.65 | 0.65 | 0.34 | 0.34 | 0.65 | 0.32 | 0.65 | 0.32 | 0.65 | 0.65 | 0.65 | 0.65 | 0.65 | 7.66
| Plastik | Scope 2 | PlastikScope 2 |  |  |  | 0.77 | 0.77 | 0.04 | 1.57 | 0.77 | 0.77 | 0.04 | 1.57 | 1.57 | 0.04 | 0.04 | 0.04 | 1.57 | 0.04 | 0.04 | 0.04 | 0.77 | 0.77 | 0.77 | 0.04 | 1.57 | 0.77 | 1.57 | 0.04 | 0.77 | 1.57 | 1.57 | 0.04 | 1.57 | 0.04 | 1.57 | 0.77 | 0.77 | 0.04 | 7.55 | 0.77 | 0.77 | 0.04 | 0.04 | 0.77 | 1.57 | 0.77 | 1.57 | 0.77 | 0.77 | 0.77 | 0.77 | 0.77 | 7.55
| Plastik | Scope 3 | PlastikScope 3 |  |  |  | 3.78 | 3.78 | 2.44 | 4.88 | 3.78 | 3.78 | 2.44 | 4.88 | 4.88 | 2.44 | 2.44 | 2.44 | 4.88 | 2.44 | 2.44 | 2.44 | 3.78 | 3.78 | 3.78 | 2.44 | 4.88 | 3.78 | 4.88 | 2.44 | 3.78 | 4.88 | 4.88 | 2.44 | 4.88 | 2.44 | 4.88 | 3.78 | 3.78 | 2.44 | 7.77 | 3.78 | 3.78 | 2.44 | 2.44 | 3.78 | 4.88 | 3.78 | 4.88 | 3.78 | 3.78 | 3.78 | 3.78 | 3.78 | 7.77 |  | _90 Manufacture of medical, precision and optical instruments, watches and clocks - NO FEEDSTOCK
| Elektronik | Scope 1 | ElektronikScope 1 |  |  |  | 0.19 | 0.19 | 0.04 | 0.05 | 0.19 | 0.19 | 0.04 | 0.05 | 0.05 | 0.04 | 0.04 | 0.04 | 0.05 | 0.04 | 0.04 | 0.04 | 0.19 | 0.19 | 0.19 | 0.04 | 0.05 | 0.19 | 0.05 | 0.04 | 0.19 | 0.05 | 0.05 | 0.04 | 0.05 | 0.04 | 0.05 | 0.19 | 0.19 | 0.04 | 8.66 | 0.19 | 0.19 | 0.04 | 0.04 | 0.19 | 0.05 | 0.19 | 0.05 | 0.19 | 0.19 | 0.19 | 0.19 | 0.19 | 8.66
| Elektronik | Scope 2 | ElektronikScope 2 |  |  |  | 0.18 | 0.18 | 0.11 | 0.37 | 0.18 | 0.18 | 0.11 | 0.37 | 0.37 | 0.11 | 0.11 | 0.11 | 0.37 | 0.11 | 0.11 | 0.11 | 0.18 | 0.18 | 0.18 | 0.11 | 0.37 | 0.18 | 0.37 | 0.11 | 0.18 | 0.37 | 0.37 | 0.11 | 0.37 | 0.11 | 0.37 | 0.18 | 0.18 | 0.11 | 8.55 | 0.18 | 0.18 | 0.11 | 0.11 | 0.18 | 0.37 | 0.18 | 0.37 | 0.18 | 0.18 | 0.18 | 0.18 | 0.18 | 8.55
| Elektronik | Scope 3 | ElektronikScope 3 |  |  |  | 2.16 | 2.16 | 1.35 | 1.12 | 2.16 | 2.16 | 1.35 | 1.12 | 1.12 | 1.35 | 1.35 | 1.35 | 1.12 | 1.35 | 1.35 | 1.35 | 2.16 | 2.16 | 2.16 | 1.35 | 1.12 | 2.16 | 1.12 | 1.35 | 2.16 | 1.12 | 1.12 | 1.35 | 1.12 | 1.35 | 1.12 | 2.16 | 2.16 | 1.35 | 1.35 | 2.16 | 2.16 | 1.35 | 1.35 | 2.16 | 1.12 | 2.16 | 1.12 | 2.16 | 2.16 | 2.16 | 2.16 | 2.16 | 2.16 |  | _90 Manufacture of medical, precision and optical instruments, watches and clocks - NO FEEDSTOCK
| Papir/pap | Scope 1 | Papir/papScope1 |  |  |  | 0 | 0 | 0 | 0 | 0 | 0 | 0 | 0 | 0 | 0 | 0 | 0 | 0 | 0 | 0 | 0 | 0 | 0 | 0 | 0 | 0 | 0 | 0 | 0 | 0 | 0 | 0 | 0 | 0 | 0 | 0 | 0 | 0 | 0 | 0 | 0 | 0 | 0 | 0 | 0 | 0 | 0 | 0 | 0 | 0 | 0 | 0 | 0 | 0
| Papir/pap | Scope 2 | Papir/papScope2 |  |  |  | 0 | 0 | 0 | 0 | 0 | 0 | 0 | 0 | 0 | 0 | 0 | 0 | 0 | 0 | 0 | 0 | 0 | 0 | 0 | 0 | 0 | 0 | 0 | 0 | 0 | 0 | 0 | 0 | 0 | 0 | 0 | 0 | 0 | 0 | 0 | 0 | 0 | 0 | 0 | 0 | 0 | 0 | 0 | 0 | 0 | 0 | 0 | 0 | 0
| Papir/pap | Scope 3 | Papir/papScope3 |  |  |  | 0 | 0 | 0 | 0 | 0 | 0 | 0 | 0 | 0 | 0 | 0 | 0 | 0 | 0 | 0 | 0 | 0 | 0 | 0 | 0 | 0 | 0 | 0 | 0 | 0 | 0 | 0 | 0 | 0 | 0 | 0 | 0 | 0 | 0 | 0 | 0 | 0 | 0 | 0 | 0 | 0 | 0 | 0 | 0 | 0 | 0 | 0 | 0 | 0
| Medicinsk | Scope 1 | MedicinskScope 1 | 0.239 | 2.3151 | 4.62 | 2.32 | 2.32 | 0.24 | 4.62 | 2.32 | 2.32 | 0.24 | 4.62 | 4.62 | 0.24 | 0.24 | 0.239 | 4.62 | 0.24 | 0.24 | 0.24 | 2.32 | 2.32 | 2.32 | 0.24 | 4.62 | 2.32 | 4.62 | 0.24 | 2.32 | 4.62 | 4.62 | 0.24 | 4.62 | 0.24 | 4.62 | 2.32 | 2.32 | 0.24 | 0.24 | 2.32 | 2.32 | 0.24 | 0.24 | 2.32 | 4.62 | 2.3151 | 4.62 | 2.32 | 2.32 | 2.32 | 2.32 | 2.32 | 4.62
| Medicinsk | Scope 2 | MedicinskScope 2 | 1.91 | 6.88 | 0.6032 | 6.88 | 6.88 | 1.91 | 0.6 | 6.88 | 6.88 | 1.91 | 0.6032 | 0.6 | 1.91 | 1.91 | 1.91 | 0.6 | 1.91 | 1.91 | 1.91 | 6.88 | 6.88 | 6.88 | 1.91 | 0.6 | 6.88 | 0.6 | 1.91 | 6.88 | 0.6 | 0.6 | 1.91 | 0.6 | 1.91 | 0.6 | 6.88 | 6.88 | 1.91 | 1.91 | 6.88 | 6.88 | 1.91 | 1.91 | 6.88 | 0.6 | 6.88 | 0.6 | 6.88 | 6.88 | 6.88 | 6.88 | 6.88 | 6.88
| Medicinsk | Scope 3 | MedicinskScope 3 | 2.33 | 1.74 | 4.48 | 1.74 | 1.74 | 2.33 | 4.48 | 1.74 | 1.74 | 2.33 | 4.48 | 4.48 | 2.33 | 2.33 | 2.33 | 4.48 | 2.33 | 2.33 | 2.33 | 1.74 | 1.74 | 1.74 | 2.33 | 4.48 | 1.74 | 4.48 | 2.33 | 1.74 | 4.48 | 4.48 | 2.33 | 4.48 | 2.33 | 4.48 | 1.74 | 1.74 | 2.33 | 2.33 | 1.74 | 1.74 | 2.33 | 2.33 | 1.74 | 4.48 | 1.74 | 4.48 | 1.74 | 1.74 | 1.74 | 1.74 | 1.74 | 4.48 |  | _90 Manufacture of medical, precision and optical instruments, watches and clocks - NO FEEDSTOCK
| Energi | kg CO2e/KWH | El-marked |  |  |  | 0.30246 | 0.52893 | 0.18529 | 1.2415 | 0.33843 | 0.30075 | 0.13373 | 1.0586 | 0.94744 | 0.17171 | 0.21244 | 0.052412 | 1.114 | 0.03637 | 0.032778 | 0.16883 | 0.22069 | 0.40283 | 0.43044 | 0.12951 | 0.87064 | 0.2133 | 1.0653 | 0.15225 | 0.5469 | 0.80286 | 0.57234 | 0.18373 | 0.60819 | 9.0942e-18 | 0.58926 | 0.39192 | 0.26793 | 0.18233 | 0.17183 | 0.26036 | 0.5585 | 0.041293 | 0.13708 | 0.39726 | 0.65417 | 0.30663 | 1.0211 | 1.1579 | 0.46995 | 0.56891 | 0.93407 | 0.76677 | 1.2415 |  | Electricity, market of
|  |  | Vindenergi | 0.007452 | 0.0098204 | 0.10487 | 0.0098204 | 0.0098204 | 0.007452 | 0.10487 | 0.0098204 | 0.0098204 | 0.007452 | 0.10487 | 0.10487 | 0.007452 | 0.007452 | 0.007452 | 0.10487 | 0.007452 | 0.007452 | 0.007452 | 0.0098204 | 0.0098204 | 0.0098204 | 0.007452 | 0.10487 | 0.0098204 | 0.10487 | 0.007452 | 0.0098204 | 0.10487 | 0.10487 | 0.007452 | 0.10487 | 0.007452 | 0.10487 | 0.0098204 | 0.0098204 | 0.007452 | 0.007452 | 0.0098204 | 0.0098204 | 0.007452 | 0.007452 | 0.0098204 | 0.10487 | 0.10487 | 0.10487 | 0.0098204 | 0.0098204 | 0.0098204 | 0.0098204 | 0.0098204 | 0.10487 | 0.1
35.11 electricity by solar photovoltaic {DK} |  |  | Solenergi | 0.0053967 | 0.0060563 | 0.08143 | 0.0060563 | 0.0060563 | 0.0053967 | 0.08143 | 0.0060563 | 0.0060563 | 0.0053967 | 0.08143 | 0.08143 | 0.0053967 | 0.0053967 | 0.0053967 | 0.08143 | 0.0053967 | 0.0053967 | 0.0053967 | 0.0060563 | 0.0060563 | 0.0060563 | 0.0053967 | 0.08143 | 0.0060563 | 0.08143 | 0.0053967 | 0.0060563 | 0.08143 | 0.08143 | 0.0053967 | 0.08143 | 0.0053967 | 0.08143 | 0.0060563 | 0.0060563 | 0.0053967 | 0.0053967 | 0.0060563 | 0.0060563 | 0.0053967 | 0.0053967 | 0.0060563 | 0.08143 | 0.08143 | 0.08143 | 0.0060563 | 0.0060563 | 0.0060563 | 0.0060563 | 0.0060563 | 0.08143 | 0.2
| Transport |  | Lastbil | 0.3511 | 0.31754 | 0.37182 | 0.38637 | 0.23973 | 0.80755 | 0.8 | 0.1866 | 0.18122 | 0.50845 | 0.26974 | 0.26582 | 0.34174 | 0.23205 | 0.22077 | 0.39492 | 0.20845 | 0.29549 | 0.21031 | 0.43574 | 0.34584 | 0.19689 | 0.19563 | 0.21535 | 0.26869 | 0.28145 | 0.38926 | 0.29937 | 0.18148 | 0.2914 | 0.20062 | 0.52074 | 0.34808 | 0.18557 | 0.18785 | 0.44095 | 0.83404 | 0.23584 | 0.505 | 0.53952 | 0.33099 | 0.25841 | 0.28573 | 0.7463 | 0.19392 | 0.18974 | 0.26354 | 0.20277 | 0.17609 | 0.57373 | 0.30904 | 0.32502
|  |  | Fly | 1.0324 | 1.031 | 1.1459 | 1.031 | 1.0763 | 1.0324 | 1.1459 | 1.3886 | 1.031 | 1.0324 | 2.7505 | 1.1459 | 1.0324 | 1.0324 | 1.5186 | 1.1459 | 1.0324 | 1.0324 | 1.0324 | 1.031 | 1.031 | 1.031 | 1.0324 | 1.1459 | 1.031 | 1.1459 | 1.0324 | 1.031 | 1.1459 | 1.1459 | 1.0324 | 1.1459 | 1.0324 | 1.1459 | 1.031 | 1.031 | 1.0324 | 1.0324 | 1.031 | 1.031 | 1.0324 | 1.0324 | 1.031 | 1.1459 | 1.0557 | 1.1459 | 1.031 | 1.5253 | 1.1459 | 1.1459 | 1.1459 | 1.3766
|  |  | Maritim transport | 0.01074 | 0.01074 | 0.01074 | 0.01074 | 0.01074 | 0.01074 | 0.01074 | 0.01074 | 0.01074 | 0.01074 | 0.01074 | 0.01074 | 0.01074 | 0.01074 | 0.01074 | 0.01074 | 0.01074 | 0.01074 | 0.01074 | 0.01074 | 0.01074 | 0.01074 | 0.01074 | 0.01074 | 0.01074 | 0.01074 | 0.01074 | 0.01074 | 0.01074 | 0.01074 | 0.01074 | 0.01074 | 0.01074 | 0.01074 | 0.01074 | 0.01074 | 0.01074 | 0.01074 | 0.01074 | 0.01074 | 0.01074 | 0.01074 | 0.01074 | 0.01074 | 0.01074 | 0.01074 | 0.01074 | 0.01074 | 0.01074 | 0.01074 | 0.01074 | 0.01074
|  |  | Tog | 0.09984 | 0.10005 | 0.11982 | 0.10005 | 0.07972 | 0.09984 | 0.11982 | 0.12099 | 0.10005 | 0.09984 | 0.33786 | 0.11982 | 0.09984 | 0.09984 | 0.09744 | 0.11982 | 0.09984 | 0.09984 | 0.09984 | 0.10005 | 0.10005 | 0.10005 | 0.09984 | 0.11982 | 0.10005 | 0.11982 | 0.09984 | 0.10005 | 0.11982 | 0.11982 | 0.09984 | 0.11982 | 0.09984 | 0.11982 | 0.10005 | 0.10005 | 0.09984 | 0.09984 | 0.10005 | 0.10005 | 0.09984 | 0.09984 | 0.10005 | 0.11982 | 0.04941 | 0.11982 | 0.10005 | 0.35292 | 0.11982 | 0.11982 | 0.11982 | 0.14867
|  |  | Ukendt | 0.45943 | 0.43838 | 0.49976 | 0.47837 | 0.39828 | 0.73545 | 0.73012 | 0.4478 | 0.34708 | 0.55117 | 0.82072 | 0.39931 | 0.45107 | 0.37843 | 0.48749 | 0.49055 | 0.36431 | 0.41839 | 0.36634 | 0.50469 | 0.44875 | 0.35701 | 0.46472 | 0.3682 | 0.40268 | 0.40943 | 0.47565 | 0.42066 | 0.34786 | 0.41535 | 0.359 | 0.55712 | 0.45016 | 0.35073 | 0.35161 | 0.50765 | 0.75351 | 0.38101 | 0.54733 | 0.56867 | 0.44013 | 0.39511 | 0.41545 | 0.69664 | 0.36221 | 0.35254 | 0.39811 | 0.50586 | 0.34406 | 0.58969 | 0.42684 | 0.53352
Opdateret fra RM
|  |  | Materiale | Forbrænding | Genanvendelse | Klinisk risikoaffald
|  |  | Plastik | 1.175 | -1.747 | 1.181
|  |  | Papir | 0.904 | 0.7 | 0.91
|  |  | Tekstil | 1.632 | -1.747 | 1.638
|  |  | Metal | 0.517 | -5.66e-06 | 0.523
|  |  | Andet | 2.0369 | -1.0278 | 2.046
|  |  | Kabel (uspecificeret) | 0.846 | -0.873 | 0.852
|  |  | Kompleks elektronik | 2.242 | 0 | 2.248
|  |  | Ethylenoxid | 1.374 |  | 0
|  |  | Lithium batterier | 2.242 | 0.017334 | 2.248
|  |  | Medium elektronik | 2.242 | 0.017334 | 2.248
|  |  | Simpel elektronik | 2.242 | 0.017334 | 2.248
|  |  | Engangsbatterier | 2.242 | 0.017334 | 2.248
|  |  | Cellulosefiber | 0.904 | 0.7 | 0.91

## Data disposal (hidden)
DATA EOL
Disposal factor
Calculation and sources |  |  | Disposal Factor = End-of-Life Emissions × (1 - Recyclability Index)
Recycability Factor calculated from Disposal Factor - see range i table below.
Material type | EoL emissions from EXIOBASE 2.0 | End-of-Life Emissions [kg CO₂e/kg] | Current EoL practice in Danish Hospitals | Recyclability Index | Current practice in Danish Hospitals | Disposal Factor | Recycability Factor | Comments
Aluminum | -5.77 | 1.344 | Actively sorted and recycled, recycling uses 8% of energy compared to new production, Source 10 | 0.9 | Recycled when clean, Source 2 | 0.1344 | 1 | EoL emissions needs to be checked
PEHD | -1.68 | 0.226 | Actively sorted and recycled, Source 11 (page 45) | 0.9 | Widely recycled in Region Midt and Nord, Source 3 (side 3) | 0.0226 | 0.75
PEMD | -1.68 | 0.281 | See above | 0.9 | See above | 0.0281 | 0.75
PELD | -1.68 | 0.336 | See above | 0.9 | See above | 0.0336 | 0.75
PP | -1.68 | 0.236 | Actively sorted and recycled, Source 11 (page 45) | 0.8 | Often recycled, but not always sorted properly, Source 1 | 0.0472 | 0.75
PET | -1.68 | 0.367 | Actively sorted and recycled, Source 11 (page 45) | 0.85 | Actively sorted and recycled, Source 5 (page 19) | 0.05505 | 0.75
PC | 1.07 | 1.5 | Rarely sorted/recycled, Source 6 | 0.4 | Rarely sorted/recycled, Source 6 | 0.9 | 1.25
PVC | 1.07 | 1.691 | Not currently recycled, incinerated and toxic when incinerated, Source 11 (page 44) | 0.3 | Rarely recycled due to contamination risks, Source 7 | 1.1837 | 1.5
EPS/PS | 1.07 | 1.481 | Not recycled in hospitals, incinerated, Source 11 (page 44) | 0.2 | Mostly incinerated, no current infrastructure, Source 1 | 1.1848 | 1.5
Nylon | -0.158 | 2.5 | Not recycled in hospitals, incinerated | 0.25 | Incinerated due to hygiene concerns, Source 8 | 1.875 | 1.75
Other plastic | 1.07 | 2.8 | Mixed waste, low recycling rate | 0.2 | Mixed waste, low recycling rate | 2.24 | 2
Recycled PEHD | -1.68 | 0.226 | Part of PE | 0.9 | Part of PE | 0.0226 | 0.75
Recycled PET | -1.68 | 0.367 | Part og PET | 0.85 | Part og PET | 0.05505 | 0.75
Bio-plastic | -1.68 | 0.367 | Part of PE, PET and PP | 0.85 | Part of PE, PET and PP | 0.05505 | 0.75
Paper and cardboard | -1.22 | 0.18 | Actively sorted and recycled, Source 1 | 0.95 | Highly recyclable, often sorted, Source 3 (side 4) | 0.009 | 0.5
[7 empty] | Recycability Factor | For Disposal Factor
Sources | [6 empty] | 0.5 | <0,01
1 |  | Affaldsplan Region Midt |  |  |  |  | 0.75 | <0,1
2 |  |  |  | vbn.aau.dk |  |  | 1 | <0,5
3 |  | Region Midt Klimarapport for 2024 |  | Region Midtjyllands klimaregnskab - Region Midtjylland |  |  | 1.25 | <1
4 | [6 empty] | 1.5 | <1,5
5 |  | Nordic Criteria for Sustainable Packaging |  | Nordic Criteria for More Sustainable Packaging version 2 |  |  | 1.75 | <2
6 |  | Region Midtjylland Circular Projects |  | energiforumdanmark.dk |  |  | 2 | 2 or higher
7 |  | Region Hovedstaden Waste Strategy |  | Affald - sådan håndterer vi det
8 |  | CircleHealth project overview |  | Circlehealth
9 |  | AUH Case study |  | Case study: Aarhus University Hospital
10 |  | HJHansen Recycling |  | Aluminium: Klima og miljø
11 |  | JRC Technical Report, Environmental effects of plastic waste recycling

## Example description
EXAMPLE
| Packaging layer | Illutration | Description | Choose/Insert | Insert under
| N1: Primary packaging |  | 1 plastic bag containing a product.​​ The plastic bag that contains the product is made of PELD and is classified as primary packaging.​ Weight of 1 plastic bag: 11 g | Primary packaging (N1) | Packaging layer
|  |  |  | PELD | Material
|  |  |  | 11 g | Weight per unit (gram)
| N2: Secondary packaging |  | 10 plastic bags of product are gathered in a box of cardboard. Weight of cardboard box: 326 g Weight of user's manual: 18 g | Secondary packaging (N2) | Packaging layer
|  |  |  | Paper and cardboard | Material
|  |  |  | 326 g | Weight per unit (gram) (for box)
|  |  |  | 18 g | Weight per unit (gram) (for material in manual)
|  |  |  | 10 unit(s) | Number of packaging units in a box
| N3: Tertiary packaging |  | 2 boxes are gathered in a big transport box for transportation purpose. The transport box is produced from cardboard. Weight of transport box: 400 g | Tertiary packaging | Packaging layer
|  |  |  | Paper and cardboard | Material
|  |  |  | 2 unit(s) | Number of packaging units in a box
|  |  |  | 400 g | Weight per unit (gram) (for box)
EXAMPLE (see figure →)
In a box the total number of product units (20) is typed under 'Number of product units in a box'.
The plastic bag that contains the product is made of PELD and is classified as primary packaging. One plastic bag weights 11 gram.
Choose Primary packaging under 'Packaging layer', PELD under 'Material', and insert 20 under 'Number of packaging units in a box', and 11 under 'Weight per unit (gram)'.
10 plastic bags with a product are gathered together in a box made of cardboard. The weight of the cardboard box is 326 gram. The box is classified as secondary packaging.
Insert one line for the box. Choose Secondary packaging under 'Packaging layer' for the box. Choose Paper and cardboard under 'Material' for the box. Insert 326 under 'Weight per unit (gram)' for box. Insert 2 under 'Number of packaging units in a box' for the packaging element.
In each of the 2 boxes there is a user manual of a total weight of 18 gram.
Choose Secondary packaging under 'Packaging layer' for user manual. Insert 2 under 'Number of packaging units in a box' for the packaging element. Insert 18 under 'Weight per unit (gram)' for user manual.
2 boxes are gathered together in big transport boxes for transportation purpose. The transport boxes is produced from recycled cellulose based
material. The weight of each transport box is 400 gram.
Choose Tertiary packaging under 'Packaging layer', Paper and cardboard and insert 1 under 'Number of packaging units in a box', and 400 under 'Weight per unit (gram)'.
For all the packaging elements 'Packaging element description' is filled out. This information is used to describe the different packaging elements.
Figure: Example - Scoring model.

## Versionshistorik (hidden)
Version | Description | Date
Version 0 |  | August 2025
Version 2.2 | Truc and Viola go thorugh the last details, update example sheet, define definitions for N1, N2 and N3 and give the new shorter name the group has agreed on. We changed that the overall level for filling out Scoring model is the transportation ox, not pallet. | March 2026
Outlook
Bioplastics | Factors need to be updated, as EXIOBASE factors not detailled enough
Recycled materials | Factors need to be updated, as EXIOBASE factors not detailled enough
EoL | Still after COWI's model, but would like to have our own (more detailled than EXIOBASE factors)
Emission factors | Theres is new factors
Pellet vs. box | Investigate if we need to include pellet again
Illustrations | Make example illustration look better..

## Lists (hidden)
Lists
Packaging type |  |  |  |  | Metal | Plastic
Primary packaging (N1) |  |  |  |  | Aluminum foil | PE
Secondary packaging (N2) |  |  |  |  | Aluminum | PP
Tertiary packaging (N3) |  |  |  |  | Stainless steel | PET
[5 empty] | Iron | PC
[5 empty] | Other | PVC
Materials | Points |  |  | Material list |  | PS
Metal, Virgin | 22 |  |  | Metal |  | Other
Metal, Recycled | 7 |  |  | Plastic
Plastic, Virgin fossil-based | 5 |  |  | Cellulose based material
Plastic, Recycled | 4
Plastic, Biobased | 3
Cellulose based material, Virgin | 3
Cellulose based material, Recycled or sustainably sourced | 2
Reused item | 0
Matchværdi, original values | Points
Metal, Virgin | Metal | Virgin | 22
Metal, Recycled | Metal | Recycled | 7
Plastic, Virgin fossil-based | Plastics | Virgin fossil-based | 5
Plastic, Recycled | Plastics | Recycled | 4
Plastic, Biobased | Plastics | Biobased | 3
Cellulose_based_material, Virgin | Cellulose_based_material | Virgin | 3
Cellulose_based_material, Recycled or sustainably sourced | Cellulose_based_material | Recycled or sustainably sourced | 2